## BOM Report
Bill of Materials |  |  | BOM For Project [mod_ADV7280-M.PrjPcb] (No PCB Document Selected)
Source Data From: | mod_ADV7280-M.PrjPcb
Project: | mod_ADV7280-M.PrjPcb
Revision: | 2.0
Creation Date: | 2015-07-13 | 15:29:39
Print Date: | 2015-07-13 | 42198.6456
Value | Comment | Footprint | LibRef | Designator | Description | Quantity
KPT-1608SGC |  | LED0603 | LED_G | AGPO0, AGPO1, PWR1 | LED Green 0603 case | 3
|  | CC-134B | CC-134B | AIN1, AIN2, AIN3, AIN4 | Shielded RCA socket | 4
100n | 100n | 0603 | C_100n_0603 | C1, C2, C3, C4, C5, C6, C10, C13, C14, C16, C17, C20, C21, C24 | MLCC SMT Capacitor 100nF 0603 | 14
100u |  | KEMET_A | C_100u_KEMET_A | C7 | Tantalum SMT Capacitor 100uF Case KEMET_A | 1
10u | 10u | 0603 | C_10u_0603 | C8, C9 | MLCC SMT Capacitor 10uF 0603 | 2
10n | 10n | 0603 | C_10n_0603 | C11, C12, C15, C18, C19 | MLCC SMT Capacitor 10nF 0603 | 5
27p | 27p | 0603 | C_27p_0603 | C22, C23 | MLCC SMT Capacitor 27pF 0603 | 2
ADV7280BCPZ-M | ADV7280BCPZ-M | LFCSP-32 | ADV7280BCPZ-M | IC1 | MIPI 10Bit 4x Oversampled SDTV Video Decoder with Deinterlacer | 1
LP2992AIM5-1.8/NOPB | LP2992AIM5-1.8/NOPB | SOT23-5N | LP2992AIM5-1.8 | IC2 | LDO 1.8V 250mA | 1
AP1117E33G-13 |  | SOT223 | AP1117E33G-13 | IC3 | IC, LDO, REG, 3.3V, SOT223 | 1
SN74LVC1G17 | SN74LVC1G17 | SOT23127P600-8N | SN74LVC1G17 | IC4, IC5 | Single Schmitt trigger buffer | 2
|  | RJ45 AMP-1-406541 | RJ45 AMP-1-406541 | J1 | MODULAR, JACK, THT, R/A, RJ45, 8P8C | 1
|  | HEADER_1X2_male 2.54mm | HEADER_1X2_male | J7 | 1x2 pinhead male | 1
|  | 0805 | 742792022 | L1, L2, L3 | WURTH ELEKTRONIK - 742792022 - FERRITE BEAD, 0.05OHM, 2A, 0805 | 3
PMGD130UN | PMGD130UN | TSOP65P210X110-6N | PMGD130UN | Q1 | 20 V, dual N-channel Trench MOSFET | 1
24R | 24R | 0603 | R_24R_0603 | R1, R4, R8, R10 | SMT Resistor 24R 0603 | 4
1k | 1k | 0603 | R_1k_0603 | R2 | SMT Resistor 1k 0603 | 1
51R | 51R | 0805 | R_51R_0805 | R3, R5, R9, R11 | SMT Resistor 51R 0805 | 4
4k7 | 4k7 | 0603 | R_4k7_0603 | R6, R7 | SMT Resistor 4k7 0603 | 2
330R | 330R | 0603 | R_330R_0603 | R12, R13, R14 | SMT Resistor 330R 0603 | 3
22k | 22k | 0603 | R_22k_0603 | R15 | SMT Resistor 22k 0603 | 1
1M | 1M | 0603 | R_1M_0603 | R16 | SMT Resistor 1M 0603 | 1
100k | 100k | 0603 | R_100k_0603 | R17, R18, R19 | SMT Resistor 100k 0603 | 3
28.63636MHz | 28.63636MHz | TXC_7B | 7B-28.63636MAAJ-T | Y1 | TXC 7B-28.63636MAAJ-T XTAL, 28.63636MHZ, 18PF, SMD, 5X3.2 | 1
62
Approved |  | Notes

## Project Information
Project Full Path | Y:\ModADV7280-M\ModADV7280-M_Rev.2.0\mod_ADV7280-M.PrjPcb
Project Filename | mod_ADV7280-M.PrjPcb
Variant Name | None
Data-Source Filename | mod_ADV7280-M.PrjPcb
Data-Source Full Path | Y:\ModADV7280-M\ModADV7280-M_Rev.2.0\mod_ADV7280-M.PrjPcb
Title | BOM For Project [mod_ADV7280-M.PrjPcb] (No PCB Document Selected)
Total Quantity | 62
Report Time | 15:29:39
Report Date | 2015-07-13
Report Date & Tine | 2015-07-13 15:29:39
Output Name | BOM
Output Type | BOM_PartType
Output Generator Name | BOM
Output Generator Description | Bill of Materials