## Supplier 1
Bill of Materials |  | BOM-Suplliers For Project [mod_ADV7280-M.PrjPcb] (No PCB Document Selected)
Source Data From: |  | mod_ADV7280-M.PrjPcb
Project: |  | mod_ADV7280-M.PrjPcb
Variant: |  | None
Revision: |  | 2.0
Creation Date: | 2015-07-13 | 15:29:56
Print Date: | 2015-07-13 | 42198.646
Production Quantity: | 3
Currency | <none>
Footprint | Value | Comment | Designator | Description | Quantity | Supplier 1 | Supplier Part Number 1 | Supplier Unit Price 1 | Supplier Order Qty 1 | Supplier Subtotal 1
LED0603 | KPT-1608SGC |  | AGPO0, AGPO1, PWR1 | LED Green 0603 case | 3 | Farnell | 2099223 | 0.32 | 9 | 2.88
CC-134B |  |  | AIN1, AIN2, AIN3, AIN4 | Shielded RCA socket | 4 | TME | CC-134B/GOLD | 0.602 | 12 | 7.224
0603 | 100n | 100n | C1, C2, C3, C4, C5, C6, C10, C13, C14, C16, C17, C20, C21, C24 | MLCC SMT Capacitor 100nF 0603 | 14 | Farnell | 2332586 | 0.06 | 100 | 6
KEMET_A | 100u |  | C7 | Tantalum SMT Capacitor 100uF Case KEMET_A | 1 | Farnell | 1961933 | 6.26 | 3 | 18.78
0603 | 10u | 10u | C8, C9 | MLCC SMT Capacitor 10uF 0603 | 2 | Farnell | 1759393 | 0.55 | 10 | 5.5
0603 | 10n | 10n | C11, C12, C15, C18, C19 | MLCC SMT Capacitor 10nF 0603 | 5 | Farnell | 1833876 | 0.97 | 15 | 14.55
0603 | 27p | 27p | C22, C23 | MLCC SMT Capacitor 27pF 0603 | 2 | Farnell | 1758870 | 0.03 | 100 | 3
LFCSP-32 | ADV7280BCPZ-M | ADV7280BCPZ-M | IC1 | MIPI 10Bit 4x Oversampled SDTV Video Decoder with Deinterlacer | 1 | Mouser | ADV7280BCPZ-M
SOT23-5N | LP2992AIM5-1.8/NOPB | LP2992AIM5-1.8/NOPB | IC2 | LDO 1.8V 250mA | 1 | Farnell | 2436470 | 1.89 | 1000 | 1890
SOT223 | AP1117E33G-13 |  | IC3 | IC, LDO, REG, 3.3V, SOT223 | 1 | Farnell | 1825291 | 1.22 | 3 | 3.66
SOT23127P600-8N | SN74LVC1G17 | SN74LVC1G17 | IC4, IC5 | Single Schmitt trigger buffer | 2 | Farnell | 1236333 | 4.5 | 6 | 27
RJ45 AMP-1-406541 |  |  | J1 | MODULAR, JACK, THT, R/A, RJ45, 8P8C | 1 | Farnell | 1162481 | 9.65 | 3 | 28.95
HEADER_1X2_male 2.54mm |  |  | J7 | 1x2 pinhead male | 1
0805 |  |  | L1, L2, L3 | WURTH ELEKTRONIK - 742792022 - FERRITE BEAD, 0.05OHM, 2A, 0805 | 3 | Farnell | 1635733 | 0.71 | 9 | 6.39
TSOP65P210X110-6N | PMGD130UN | PMGD130UN | Q1 | 20 V, dual N-channel Trench MOSFET | 1 | Farnell | 2311192 | 1.44 | 3 | 4.32
0603 | 24R | 24R | R1, R4, R8, R10 | SMT Resistor 24R 0603 | 4 | Farnell | 1627705RL | 0.25 | 12 | 3
0603 | 1k | 1k | R2 | SMT Resistor 1k 0603 | 1 | Farnell | 2333561 | 0.06 | 3 | 0.18
0805 | 51R | 51R | R3, R5, R9, R11 | SMT Resistor 51R 0805 | 4 | Farnell | 1865239 | 0.11 | 12 | 1.32
0603 | 4k7 | 4k7 | R6, R7 | SMT Resistor 4k7 0603 | 2 | Farnell | 2008340 | 0.1 | 50 | 5
0603 | 330R | 330R | R12, R13, R14 | SMT Resistor 330R 0603 | 3 | Farnell | 2008334 | 0.11 | 50 | 5.5
0603 | 22k | 22k | R15 | SMT Resistor 22k 0603 | 1 | Farnell | 2008363 | 0.04 | 50 | 2
0603 | 1M | 1M | R16 | SMT Resistor 1M 0603 | 1 | Farnell | 2008367 | 0.04 | 50 | 2
0603 | 100k | 100k | R17, R18, R19 | SMT Resistor 100k 0603 | 3 | Farnell | 2008366 | 0.04 | 50 | 2
TXC_7B | 28.63636MHz | 28.63636MHz | Y1 | TXC 7B-28.63636MAAJ-T XTAL, 28.63636MHZ, 18PF, SMD, 5X3.2 | 1 | Farnell | 1842003RL | 3.62 | 3 | 10.86
[5 empty] | 62 |  |  |  |  | 2050.114
Approved |  | Notes

## Supplier 2
Bill of Materials |  | BOM-Suplliers For Project [mod_ADV7280-M.PrjPcb] (No PCB Document Selected)
Source Data From: |  | mod_ADV7280-M.PrjPcb
Project: |  | mod_ADV7280-M.PrjPcb
Variant: |  | None
Revision: |  | 2.0
Creation Date: | 2015-07-13 | 15:29:56
Print Date: | 2015-07-13 | 42198.646
Production Quantity: | 3
Currency | <none>
Footprint | Value | Comment | Designator | Description | Quantity | Supplier 2 | Supplier Part Number 2 | Supplier Unit Price 2 | Supplier Order Qty 2 | Supplier Subtotal 2
LED0603 | KPT-1608SGC |  | AGPO0, AGPO1, PWR1 | LED Green 0603 case | 3
CC-134B |  |  | AIN1, AIN2, AIN3, AIN4 | Shielded RCA socket | 4
0603 | 100n | 100n | C1, C2, C3, C4, C5, C6, C10, C13, C14, C16, C17, C20, C21, C24 | MLCC SMT Capacitor 100nF 0603 | 14
KEMET_A | 100u |  | C7 | Tantalum SMT Capacitor 100uF Case KEMET_A | 1
0603 | 10u | 10u | C8, C9 | MLCC SMT Capacitor 10uF 0603 | 2
0603 | 10n | 10n | C11, C12, C15, C18, C19 | MLCC SMT Capacitor 10nF 0603 | 5
0603 | 27p | 27p | C22, C23 | MLCC SMT Capacitor 27pF 0603 | 2
LFCSP-32 | ADV7280BCPZ-M | ADV7280BCPZ-M | IC1 | MIPI 10Bit 4x Oversampled SDTV Video Decoder with Deinterlacer | 1
SOT23-5N | LP2992AIM5-1.8/NOPB | LP2992AIM5-1.8/NOPB | IC2 | LDO 1.8V 250mA | 1
SOT223 | AP1117E33G-13 |  | IC3 | IC, LDO, REG, 3.3V, SOT223 | 1
SOT23127P600-8N | SN74LVC1G17 | SN74LVC1G17 | IC4, IC5 | Single Schmitt trigger buffer | 2 | Mouser | 595-74LVC1G17MDCKREP | 1.63 | 6 | 9.78
RJ45 AMP-1-406541 |  |  | J1 | MODULAR, JACK, THT, R/A, RJ45, 8P8C | 1
HEADER_1X2_male 2.54mm |  |  | J7 | 1x2 pinhead male | 1
0805 |  |  | L1, L2, L3 | WURTH ELEKTRONIK - 742792022 - FERRITE BEAD, 0.05OHM, 2A, 0805 | 3
TSOP65P210X110-6N | PMGD130UN | PMGD130UN | Q1 | 20 V, dual N-channel Trench MOSFET | 1
0603 | 24R | 24R | R1, R4, R8, R10 | SMT Resistor 24R 0603 | 4
0603 | 1k | 1k | R2 | SMT Resistor 1k 0603 | 1
0805 | 51R | 51R | R3, R5, R9, R11 | SMT Resistor 51R 0805 | 4
0603 | 4k7 | 4k7 | R6, R7 | SMT Resistor 4k7 0603 | 2
0603 | 330R | 330R | R12, R13, R14 | SMT Resistor 330R 0603 | 3
0603 | 22k | 22k | R15 | SMT Resistor 22k 0603 | 1
0603 | 1M | 1M | R16 | SMT Resistor 1M 0603 | 1
0603 | 100k | 100k | R17, R18, R19 | SMT Resistor 100k 0603 | 3
TXC_7B | 28.63636MHz | 28.63636MHz | Y1 | TXC 7B-28.63636MAAJ-T XTAL, 28.63636MHZ, 18PF, SMD, 5X3.2 | 1
[5 empty] | 62 |  |  |  |  | 9.78
Approved |  | Notes

## Supplier 3
Bill of Materials |  | BOM-Suplliers For Project [mod_ADV7280-M.PrjPcb] (No PCB Document Selected)
Source Data From: |  | mod_ADV7280-M.PrjPcb
Project: |  | mod_ADV7280-M.PrjPcb
Variant: |  | None
Revision: |  | 2.0
Creation Date: | 2015-07-13 | 15:29:56
Print Date: | 2015-07-13 | 42198.646
Production Quantity: | 3
Currency | <none>
Footprint | Value | Comment | Designator | Description | Quantity | Supplier 3 | Supplier Part Number 3 | Supplier Unit Price 3 | Supplier Order Qty 3 | Supplier Subtotal 3
LED0603 | KPT-1608SGC |  | AGPO0, AGPO1, PWR1 | LED Green 0603 case | 3
CC-134B |  |  | AIN1, AIN2, AIN3, AIN4 | Shielded RCA socket | 4
0603 | 100n | 100n | C1, C2, C3, C4, C5, C6, C10, C13, C14, C16, C17, C20, C21, C24 | MLCC SMT Capacitor 100nF 0603 | 14
KEMET_A | 100u |  | C7 | Tantalum SMT Capacitor 100uF Case KEMET_A | 1
0603 | 10u | 10u | C8, C9 | MLCC SMT Capacitor 10uF 0603 | 2
0603 | 10n | 10n | C11, C12, C15, C18, C19 | MLCC SMT Capacitor 10nF 0603 | 5
0603 | 27p | 27p | C22, C23 | MLCC SMT Capacitor 27pF 0603 | 2
LFCSP-32 | ADV7280BCPZ-M | ADV7280BCPZ-M | IC1 | MIPI 10Bit 4x Oversampled SDTV Video Decoder with Deinterlacer | 1
SOT23-5N | LP2992AIM5-1.8/NOPB | LP2992AIM5-1.8/NOPB | IC2 | LDO 1.8V 250mA | 1
SOT223 | AP1117E33G-13 |  | IC3 | IC, LDO, REG, 3.3V, SOT223 | 1
SOT23127P600-8N | SN74LVC1G17 | SN74LVC1G17 | IC4, IC5 | Single Schmitt trigger buffer | 2
RJ45 AMP-1-406541 |  |  | J1 | MODULAR, JACK, THT, R/A, RJ45, 8P8C | 1
HEADER_1X2_male 2.54mm |  |  | J7 | 1x2 pinhead male | 1
0805 |  |  | L1, L2, L3 | WURTH ELEKTRONIK - 742792022 - FERRITE BEAD, 0.05OHM, 2A, 0805 | 3
TSOP65P210X110-6N | PMGD130UN | PMGD130UN | Q1 | 20 V, dual N-channel Trench MOSFET | 1
0603 | 24R | 24R | R1, R4, R8, R10 | SMT Resistor 24R 0603 | 4
0603 | 1k | 1k | R2 | SMT Resistor 1k 0603 | 1
0805 | 51R | 51R | R3, R5, R9, R11 | SMT Resistor 51R 0805 | 4
0603 | 4k7 | 4k7 | R6, R7 | SMT Resistor 4k7 0603 | 2
0603 | 330R | 330R | R12, R13, R14 | SMT Resistor 330R 0603 | 3
0603 | 22k | 22k | R15 | SMT Resistor 22k 0603 | 1
0603 | 1M | 1M | R16 | SMT Resistor 1M 0603 | 1
0603 | 100k | 100k | R17, R18, R19 | SMT Resistor 100k 0603 | 3
TXC_7B | 28.63636MHz | 28.63636MHz | Y1 | TXC 7B-28.63636MAAJ-T XTAL, 28.63636MHZ, 18PF, SMD, 5X3.2 | 1
[5 empty] | 62 |  |  |  |  | 0
Approved |  | Notes

## Shopping list
Shopping list |  | BOM-Suplliers For Project [mod_ADV7280-M.PrjPcb] (No PCB Document Selected)
Source Data From: |  | mod_ADV7280-M.PrjPcb
Project: |  | mod_ADV7280-M.PrjPcb
Variant: |  | None
Revision: |  | 2.0
Creation Date: | 2015-07-13 | 15:29:56
Print Date: | 2015-07-13 | 42198.646
Production Quantity: | 3
Value | Supplier 1 | Supplier Part Number 1 | Supplier Order Qty 1 | Supplier Stock 1 | Supplier 2 | Supplier Part Number 2 | Supplier Order Qty 2 | Supplier Stock 2 | Supplier 3 | Supplier Part Number 3 | Supplier Order Qty 3 | Supplier Stock 3
KPT-1608SGC | Farnell | 2099223 | 9 | 11390
| TME | CC-134B/GOLD | 12 | 0
100n | Farnell | 2332586 | 100 | 67575
100u | Farnell | 1961933 | 3 | 3706
10u | Farnell | 1759393 | 10 | 260643
10n | Farnell | 1833876 | 15 | 36154
27p | Farnell | 1758870 | 100 | 57
ADV7280BCPZ-M | Mouser | ADV7280BCPZ-M
LP2992AIM5-1.8/NOPB | Farnell | 2436470 | 1000 | 3995
AP1117E33G-13 | Farnell | 1825291 | 3 | 3829
SN74LVC1G17 | Farnell | 1236333 | 6 | 8134 | Mouser | 595-74LVC1G17MDCKREP | 6 | 4206
| Farnell | 1162481 | 3 | 13478
| Farnell | 1635733 | 9 | 7563
PMGD130UN | Farnell | 2311192 | 3 | -6
24R | Farnell | 1627705RL | 12 | 1690
1k | Farnell | 2333561 | 3 | 26726
51R | Farnell | 1865239 | 12 | 8899
4k7 | Farnell | 2008340 | 50 | 21265
330R | Farnell | 2008334 | 50 | 19504
22k | Farnell | 2008363 | 50 | 6424
1M | Farnell | 2008367 | 50 | 10295
100k | Farnell | 2008366 | 50 | 34337
28.63636MHz | Farnell | 1842003RL | 3 | 1015
|  |  | 1553 |  |  |  | 6 |  |  |  | 0

## Project Information
Project Full Path | Y:\ModADV7280-M\ModADV7280-M_Rev.2.0\mod_ADV7280-M.PrjPcb
Project Filename | mod_ADV7280-M.PrjPcb
Variant Name | None
Revision: | 2.0
Data-Source Filename | mod_ADV7280-M.PrjPcb
Data-Source Full Path | Y:\ModADV7280-M\ModADV7280-M_Rev.2.0\mod_ADV7280-M.PrjPcb
Title | BOM-Suplliers For Project [mod_ADV7280-M.PrjPcb] (No PCB Document Selected)
Total Quantity | 62
Report Time | 15:29:56
Report Date | 2015-07-13
Report Date & Tine | 2015-07-13 15:29:56
Output Name | BOM-Suplliers
Output Type | BOM_PartType
Output Generator Name | BOM
Output Generator Description | Bill of Materials